## example
IMPORTANT: Remove these yellow lines before saving the sample data file as a text (tab delimited *.txt) file. The *.txt file should only contain sample data!!!
This file shows entries for two samples, test1 and test2.
You can leave fields empty, however, the ones in marked in RED are mandatory and should always contain data.
Sample type codes are: Groundwater observation well GWO, Groundwater abstraction well GWP, Groundwater infiltration well GWI, Surface water SW, Precipitation (bulk) PB, Precipitation (wet only) PW, Throughfall TF, Stem flow SF, Litter leachate LL, Surface water (river, etc.) SW, Lake water LK, Sea water SEA, Core water CW, Solid phase SP, Laboratory experiment LAB.
Read the comments attached to the title line below…
Take special care that the date is properly formatted and fill in as much data as possible. Use -9999 to indicate missing values.
REMOVE ALL THE LINES INDICATED IN YELLOW, INCLUDING THE TITLE LINE
THEN SAVE THE FILE AS TEXT (TAB DELIMITED) FILE AND UPLOAD AT http://ecohydro.falw.vu.nl
Sample code | Site or well ID | Filter no. | Date | Time | Country code | UTM Zone | Latitude | Longitude | Sample type | Discharge | Upper filter level | Lower filter level | Topographic height | Remarks | Field pH | Field EC | Field Temperature | Project name | Subproject name | Investigator name | Observer | Alkalinity | Field Cl | Field Ca | Field Mg | Field NO3 | Dissolved O2
(Label on bottle) | [6 empty] | m | m |  | m3 s-1 | m a.s.l. | m a.s.l. | m a.s.l. |  |  | uS cm-1 | °C |  |  |  |  | mg l-1 | mg l-1 | mg l-1 | mg l-1 | mg l-1 | mg l-1
AH1 | H-35-w1 | 0 | 2007-03-16 | 12:03 | NL | 31U | 629088 | 5800630 | SW | 0.21 | -9999 | -9999 | 31 | Non-acidified, non-filtered, high sediment load, stormflow rising limb | 7 | 56 | 10.5 | Thematic research project, 450122 | Fiji study | M.J. Waterloo | Angelica Huston | -0.01 | -9999 | -9999 | -9999 | -9999 | -9999
KV-3 | F001 | 1 | 2007-03-17 | 12:05 | PT | 29T | 123456 | 5876308.5 | GWP | 0.0004 | 12 | 11 | 15 | Fonte in Tabuaco village, clear water, sample acidified and filtered, waterlevel in well at 13 m a.s.l. | 7.5 | 148 | 16.89 | Field Cours Hydrology (Portugal), 450137 | Vagos city council water quality study | M.J. Waterloo | Klaas Vaak | 0.1 | 2 | 16 | 2.4 | 250 | -9999
Note on A10: Waterloo: The label on the sample bottle. TIP: use your initials and a number, e.g. MJW1, MJW2, etc.
Note on B10: Waterloo: This is the name of the sample location, a well number, or any other specific code, etc.
Note on C10: Waterloo: Filter number is used when there are screens at different depths in a well. If there is only one screen, leave at one, otherwise give the filter number. For non-well samples you can set this at 0.
Note on D10: Waterloo: Date of sampling, format should be YYYY-MM-DD, for example 2007-06-15.
Note on E10: Waterloo: Sample time in HH:MM:SS, e.g. 09:45:00.
Note on F10: Waterloo: Two letter country code (e.g. NL for Netherlands. A list of country codes is given on the lab web site.
Note on G10: Waterloo: UTM zone is a 3 letter code indicating the region, Netherlands has two areas, 31U and 32U. Look up in Google Earth...
Note on H10: Waterloo: UTM latitude number
Note on I10: Waterloo: UTM longitude number
Note on J10: Waterloo: Indicate the type of sample, e.g. GWP is groundwater production well, PB is bulk precipitation. Look up on ecohydro web site.
Note on L10: Waterloo: The level above sea level of the upper end of the screen in a well.
Note on M10: Waterloo: The level above sea level of the lower end of the screen in a well.
Note on N10: Waterloo: Topographic height, usually read from topographic map.
Note on O10: Waterloo: This field gives specifics aboput the sample and sample site. State if sample is filtered, contains sediment, algae, smells, etc. If fluxes are know, include in mm. For example indicate rainfaal = 10 mm for a rainwater sample.
Note on P10: Waterloo: pH measured in the field
Note on S10: Waterloo: Can be a project name, number, but als a course code/name, e.g. Field course Hydrology (Portugal) 450137.
Note on T10: Waterloo: Other specifics about the project
Note on U10: Waterloo: Name of the person responsible for the project or course.
Note on V10: Waterloo: Name of the person that has collected the sample
Note on W10: Waterloo: Very important to measure alkalinity in the field, as it is not stable and may change before it can be analysed in the lab.